## Cumulative Volume
DETENTION BASIN
Cumulative Volume For Detention Pond
Blue Acres Subdivision - Phase 4
C = | 0.3328
A = | 6.401
Q(out) = | 0.6401
time | time | i | Q | Vol. in | Vol. out | Difference
(min) | (sec) | (in./hr.) | (cfs) | (cf) | (cf) | (cf)
0 | 0 | 0 | 0 | 0 | 0 | 0
5 | 300 | 6.64 | 14.1449 | 4243.4551 | 192.0296 | 4051.4254
10 | 600 | 5.05 | 10.7578 | 6454.653 | 384.0592 | 6070.5938 | Required Volume of Detention Basin | 11039.5214
15 | 900 | 4.17 | 8.8831 | 7994.8227 | 576.0888 | 7418.7339
30 | 1800 | 2.81 | 5.986 | 10774.797 | 1152.1777 | 9622.6193
60 | 3600 | 1.74 | 3.7066 | 13343.8767 | 2304.3554 | 11039.5214
120 | 7200 | 0.953 | 2.0301 | 14616.9133 | 4608.7107 | 10008.2025
180 | 10800 | 0.651 | 1.3868 | 14977.3513 | 6913.0661 | 8064.2852
360 | 21600 | 0.363 | 0.77328 | 16702.8526 | 13826.1322 | 2876.7204
1440 | 86400 | 0.125 | 0.26628 | 23006.684 | 55304.5289 | -32297.8449
Weber County, UT area
NOAA Atlas 14

## Write-up
Storm Runoff Calculations | [7 empty] | directions
Blue Acres Subdivision - Phase 4
| 2015-08-19 | SKT
The following runoff calculations are based on the Rainfall - Intensity - Duration
Frequency Curve for the Weber County, UT area taken from data compiled by
NOAA Atlas14, using a 100 year storm.
Runoff storm water has been calculated for two different sets of conditions, one
being the existing undeveloped land and the other with land fully improved. The
difference between the two quantities will be detained in a holding pond. All water
that runs off and over the property at present will be diverted into the holding pond
and released at a reduced rate into the existing drainage system.
The calculations are as follows:
1. Runoff from the undeveloped existing land.
| Runoff Coefficient |  | C = | 0.2
| Rainfall Intensity |  | i = | 2.81 | IN./HR. |  | TC=30min |  | Assume TC=10 min
| Runoff Quantity |  | Q = | 0.1 | per acre
| Acreage |  | A = | 6.401 | ACRES
|  | Q(out) = | A*0.1 | 0.6401 | CFS |  |  |  |  | change
Total Square Feet
2. Runoff from developed land | [8 empty] | 278827
Runoff Coefficients
|  | Paved Area |  | 30670.97 | C = | 0.9 |  |  |  | change
|  | Landscaped Area |  | 222225.119 | C = | 0.2 |  |  |  | change
|  | Roof |  | 25930.911 | C = | 0.8 |  |  | total | change
278827
| Weighted Runoff Coefficient |  |  |  | C = | 0.3328
| Rainfall Intensity |  | i = | varies with time
| Runoff Quantity |  | Q = | CiA
3. Detention Basin
| Volume in |  | Q | * t
| Volume out |  | 0.6401 | * t | [5 empty] | Orifice Sizing |  |  | [input Q and Head]
[10 empty] | Q= | 0.6401
The capacity of the detention basin is calculated as the maximum difference | [9 empty] | Head = | 3
between the volume flowing in and the volume flowing out. | [9 empty] | R = | SQRT(Q/(1.948*(64.4*H)^0.5))
The outflow from the detention basin is limited to outflow if undeveloped. | [9 empty] | R = | 0.15375 | feet
Use | 0.6401 | cfs for Q outflow | [8 empty] | 1.8451 | inches
[10 empty] | D = | 3.6901 | inches
The required volume of the detention basin is |  |  |  | 11039.5214 | cubic feet | [5 empty] | 0.30751 | feet
USE A | 3.6901 | INCH DIAMETER ORIFICE AT OUTLET